## README
CESCO mixer position calculator — empirical data currently in the app
Generated from the live web app. Yellow cells are the numbers the engine uses. Correct them, save, and re-upload this file.
Do not rename sheets or the grey KEY / column headers. 0 means “no workbook data — auto position is Invalid for that size/frame”.
How to correct
1. Edit only YELLOW cells. 2. SIZE_COG_WEIGHT is the important one — framed/frameless COG (mm), basic mixer weight (t), barrel 4 mm penalty X (t), ZF4300 gearbox penalty X (t). One row per nominal m³. 3. SIZE_MAP maps the dropdown label (7.6m3) to the nominal used in the table (7.5). If 7.6m3 should look up 7.6 not 7.5, change nominal_m3 to 7.6 and add a 7.6 row on SIZE_COG_WEIGHT. 4. OPTION_PENALTIES — X tonnes applied when R = 0 (the non-standard side). Water is litres, converted to tonnes / 1000. 5. LEGAL_LIMITS — state table P19:V23. CONSTANTS — fuel/AdBlue densities, driver target, shop round, overhang, defaults. 6. Leave a cell 0 if that size/frame has no empirical data. Do not delete rows; add new size rows at the bottom of SIZE_COG_WEIGHT / SIZE_MAP if needed. 7. Save as .xlsx and upload it back in chat. I will replace the app tables with your numbers.
Math (not empirical — do not change unless you want the method changed)
Driver add t = (100 − driver_kg) / 1000 [0 kg in tare = no driver → add 100 kg to front] Diesel remaining L = cap × (1 − level). mass t = remaining × diesel_kg_per_L / 1000. front = mass × (WB − loc) / WB AdBlue front uses adblue_front_kg_per_L (0.8). Remainder uses adblue_remainder_kg_per_L (1.0). Copied from the workbook as written. Final front = initF + driver + dieselF + adF. Final rear = initR + dieselR + adR. Penalty rule: R = 1 on the “standard” side, 0 on the other. S = 1 if R=0 else 0. applied = S > R ? X : 0. (fires only when R=0) Max pay t = GVM − operational_wt − final_tare. Max vol = pay_kg / density / 1000. COG from rear = WB × availF / (availF+availR). Shift = cog_shift_mm_per_m3 × (nominal − max_vol). Theoretical mm = COG_nominal + shift − COG_from_rear. Shop = round to nearest shop_round_mm (5).
Sheet | What is in it | Edit?
SIZE_MAP | Dropdown mixer size → nominal m³ used in the COG table, and axle-table start m³ (legacy). | YES — yellow
SIZE_COG_WEIGHT | Empirical COG mm, basic mixer t, barrel X, gearbox X by nominal m³. Missing sizes are 0. | YES — yellow
OPTION_PENALTIES | Accessory X tonnes and which option value is R=1 vs R=0. | YES — yellow
WATER_TANKS | Dropdown label → litres (then /1000 t). | YES — yellow
MIXER_TYPES | Which mixer type is framed vs frameless. | YES — yellow
LEGAL_LIMITS | Legal front/rear t by state and mass management. | YES — yellow
CONSTANTS | Fuel/AdBlue densities, driver target, shop round, overhang, defaults. | YES — yellow
DROPDOWNS | Lists shown in the app. Add a row to add an option (wire penalties on OPTION_PENALTIES). | YES — yellow
Legend
YELLOW = value the app uses — correct this
GREY = key / label — keep as-is so I can re-import

## SIZE_MAP
Mixer size dropdown → lookup key. 7.6m3 currently maps to nominal 7.5 (workbook M90/M91).
size_label | nominal_m3 | table_start_m3 | in_cog_table? | notes
2.4m3 | 2.4 | 1.1 | NO | NO — COG/weight row missing (0). Auto position Invalid.
3.0m3 | 3 | 1.5 | NO | NO — COG/weight row missing (0). Auto position Invalid.
3.5m3 | 3.5 | 1.5 | NO | NO — COG/weight row missing (0). Auto position Invalid.
4m3 | 4 | 2 | NO | NO — COG/weight row missing (0). Auto position Invalid.
6m3 | 6 | 4 | NO | PARTIAL — framed COG 2120 only. Weight 0 so still Invalid.
6.5m3 | 6.5 | 4 | YES | YES
7m3 | 7 | 5.5 | NO | PARTIAL — framed COG 2428 only. Weight 0 so still Invalid.
7.6m3 | 7.5 | 5.5 | YES | YES — label 7.6 looks up nominal 7.5 row
8m3 | 8 | 5.5 | YES | YES framed only (frameless COG/wt = 0)
9m3 | 9 | 5.5 | YES | YES
10m3 | 10 | 5.5 | NO | NO — COG/weight row missing (0). Auto position Invalid.
11.5m3 Semi-agi | 11.5 | 5.5 | NO | NO — COG/weight row missing (0). Auto position Invalid.

## SIZE_COG_WEIGHT
Empirical mixer table (workbook MIXER POSITION K135:X142). Lookup key = nominal_m3 from SIZE_MAP. 0 = no data.
nominal_m3 | framed_cog_mm | frameless_cog_mm | framed_weight_t | frameless_weight_t | barrel_4mm_X_t | gearbox_ZF4300_X_t | auto_ok_framed | auto_ok_frameless
2.4 | 0 | 0 | 0 | 0 | 0 | 0 | NO | NO
3 | 0 | 0 | 0 | 0 | 0 | 0 | NO | NO
3.5 | 0 | 0 | 0 | 0 | 0 | 0 | NO | NO
4 | 0 | 0 | 0 | 0 | 0 | 0 | NO | NO
6 | 2120 | 0 | 0 | 0 | 0 | 0 | NO | NO
6.5 | 2300 | 2232 | 2.8 | 2.4 | 0.16 | 0.1 | YES | YES
7 | 2428 | 0 | 0 | 0 | 0 | 0 | NO | NO
7.5 | 2480 | 2450 | 3.13 | 2.75 | 0.125 | 0.045 | YES | YES
8 | 2750 | 0 | 3.42 | 0 | 0.2 | 0.045 | YES | NO
9 | 2998 | 2954 | 3.54 | 3.23 | 0.21 | 0.045 | YES | YES
10 | 0 | 0 | 0 | 0 | 0 | 0 | NO | NO
11.5 | 0 | 0 | 0 | 0 | 0 | 0 | NO | NO
Notes
framed_cog_mm / frameless_cog_mm = distance (mm) of mixer+nominal-concrete COG from the rear of the mixer, at the empirical mounting used to build the table. framed_weight_t / frameless_weight_t = basic mixer operational weight (t) before option penalties. barrel_4mm_X_t = extra tonnes when barrel shell is 4 mm (R=0). gearbox_ZF4300_X_t = extra tonnes when gearbox is ZF4300 (R=0, inverted vs other options). App requires COG > 0 AND weight > 0 for auto position. Fill the 0s if those sizes should calculate.

## OPTION_PENALTIES
Accessory penalties. applied tonnes = X when selected value is the R=0 value. If selected value is R=1, apply 0.
line | input_field | R1_value_no_penalty | R0_value_apply_X | X_tonnes | currently_in_app | notes
Barrel shell (4 mm) | barrelShell | standard | 4mm | (size table) | X comes from SIZE_COG_WEIGHT.barrel_4mm_X_t (varies by size) | R=1 standard (no extra). R=0 4mm applies size table X.
Gearbox | gearbox | any gearbox except ZF4300 | ZF4300 | (size table) | X comes from SIZE_COG_WEIGHT.gearbox_ZF4300_X_t (varies by size) | INVERTED: ZF4300 is R=0 and takes the penalty. All other gearboxes R=1.
Wheel guards | mudguards | Steel Running Boards | Standard Plastic | -0.04 | -0.04 | Steel running boards = R=1 (0). Plastic / anything else = R=0 applies −0.04 t.
Trunnion rollers | rollers | Standard Steel Greaseable | Nylon | -0.03 | -0.03 | Steel greaseable = R=1 (0). Nylon = R=0 applies −0.03 t.
Chutes | chutes | Standard Steel Frame Poly Lined | Steel | -0.025 | -0.025 | Poly lined = R=1 (0). Steel = R=0 applies −0.025 t.
Runners | runners | Steel | fixed nylon | -0.06 | -0.06 | Steel = R=1 (0). Nylon / anything else = R=0 applies −0.06 t.
Load cell | scales | Standard No scales | Load cells | 0.053 | 0.053 | No scales = R=1 (0). Load cells = R=0 applies +0.053 t.
Worked example — spec 7.6m3 framed, ZF4300, plastic guards, steel rollers, poly chutes, nylon runners, 4mm barrel, no scales, 200 L water
line | selected | R | X_t | applied_t
Barrel shell (4 mm) | 4mm | 0 | 0.125 | 0.125
Gearbox | ZF4300 | 0 | 0.045 | 0.045
Wheel guards | Standard Plastic | 0 | -0.04 | -0.04
Trunnion rollers | Standard Steel Greaseable | 1 | -0.03 | 0
Chutes | Standard Steel Frame Poly Lined | 1 | -0.025 | 0
Runners | fixed nylon | 0 | -0.06 | -0.06
Load cell | Standard No scales | 1 | 0.053 | 0
Water tank | Standard 200 Litre | n/a | 0.2 | 0.2
SUM |  |  |  | 0.27
Operational weight = basic mixer weight (SIZE_COG_WEIGHT) + penalty sum. Spec example: 3.13 + 0.270 = 3.400 t

## WATER_TANKS
Water tank dropdown → litres. Tonnes added = litres / 1000. Unlisted labels (other, N/A, blank) → 0 L.
water_tank_label | litres | tonnes (= litres/1000)
Standard 200 Litre | 200
180 Litre | 180
300 Litre | 300
200ltr with 150l restrictor | 200
200ltr and 300ltr | 500
2 x 200 ltr | 400
other | 0
N/A | 0

## MIXER_TYPES
Mixer type dropdown. framed=YES uses framed_cog / framed_weight. framed=NO uses frameless columns.
mixer_type | framed | notes
Standard Loadmaster | YES | Uses framed COG and framed weight
Weight$aver | YES | Uses framed COG and framed weight
Frameless | NO | Uses frameless COG and frameless weight

## LEGAL_LIMITS
Truck specification P19:V23. User can still override legal front/rear in the app. Tonnes.
state | mm_yes_front_t | mm_yes_rear_t | mm_no_front_t | mm_no_rear_t
QLD | 12 | 17 | 11.5 | 16.5
NSW | 11.5 | 17 | 11 | 16.5
VIC | 11.5 | 17 | 11 | 16.5
SA | 11.5 | 17 | 11 | 16.5
WA | 11 | 17 | 11 | 16.5
NT | 11 | 17 | 11 | 16.5
TAS | 11 | 17 | 11 | 16.5

## CONSTANTS
Global constants. Yellow = used in the engine. Change here if the physics/workbook constants are wrong.
key | value | unit | where it is used
driver_target_kg | 100 | kg | Driver add t = (driver_target_kg − driver_in_tare_kg) / 1000. 0 in tare adds 100 kg to front.
diesel_kg_per_L | 0.8 | kg/L | Fill remaining diesel to full. mass t = remaining_L × 0.8 / 1000.
adblue_front_kg_per_L | 0.8 | kg/L | AdBlue front share. Workbook A33 uses 0.8.
adblue_remainder_kg_per_L | 1 | kg/L | AdBlue remainder. Workbook A40 uses 1.0 (not 0.8). Copied as written.
shop_round_mm | 5 | mm | Shop position = round(theoretical / 5) × 5.
overhang_limit_factor | 0.6 | × WB | Overhang legal if shop mm < 0.6 × wheelbase.
default_density_t_per_m3 | 2.35 | t/m³ | Blank-form default for concrete density. User can change per job.
default_cog_shift_mm_per_m3 | 55 | mm / m³ | Blank-form default. Shift = 55 × (nominal − actual vol). User can change per job.
axle_table_from_m3 | 0 | m³ | Estimated axle table starts at 0.00.
axle_table_to_m3 | 10 | m³ | Estimated axle table ends at 10.00.
axle_table_step_m3 | 0.1 | m³ | Estimated axle table step.
fuel_fill_policy | to_full | — | Correct remaining fuel TO FULL, not to empty. Do not change unless the method changes.
adblue_fill_policy | to_full | — | Correct remaining AdBlue TO FULL, not to empty.

## DROPDOWNS
Lists shown in the app. Add a row at the bottom of a list to add an option. If it needs a penalty, also edit OPTION_PENALTIES / WATER_TANKS.
list | value
gearbox | ZF3301
gearbox | Trasmital 577
gearbox | ZF4300
gearbox | ZF7300
gearbox | CML10
gearbox | CML12
gearbox | Transmittal580
gearbox | PMB
gearbox | Hydac PMB7Y
gearbox | other
gearbox | N/A
mudguards | Standard Plastic
mudguards | Steel Running Boards
rollers | Standard Steel Greaseable
rollers | Nylon
chutes | Standard Steel Frame Poly Lined
chutes | Steel
runners | fixed nylon
runners | Steel
scales | Standard No scales
scales | Load cells
barrelShell | standard
barrelShell | 4mm
waterTank | Standard 200 Litre
waterTank | 180 Litre
waterTank | 300 Litre
waterTank | 200ltr with 150l restrictor
waterTank | 200ltr and 300ltr
waterTank | 2 x 200 ltr
waterTank | other
waterTank | N/A
mixerType | Standard Loadmaster
mixerType | Weight$aver
mixerType | Frameless
mixerSize | 2.4m3
mixerSize | 3.0m3
mixerSize | 3.5m3
mixerSize | 4m3
mixerSize | 6m3
mixerSize | 6.5m3
mixerSize | 7m3
mixerSize | 7.6m3
mixerSize | 8m3
mixerSize | 9m3
mixerSize | 10m3
mixerSize | 11.5m3 Semi-agi
axleConfig | 4x2
axleConfig | 6x4
axleConfig | 8x4
axleConfig | 10x4
state | QLD
state | NSW
state | VIC
state | SA
state | WA
state | NT
state | TAS